## Form
Standard Record 102 – Daily Production Log
Production Job #:
Production or Calibration?
Coil Thickness (mm): |  | Yield (KSI): |  | Start Time:
Tracking Coil Number: |  | Project #: |  | End Time:
Date [DD/MM/YY]: |  | Operation #: |  | Profile:
Tests Performed | 1 | 2 | 3 | 4 | Pass / Fail
Time of Test
Steel Coil Thickness
Part Length (mm)
Web Depth (mm)
Flare (mm)
Overbend (mm)
Hole Center Width (mm)
Hole Center Length (mm)
Crown (mm)
Camber (mm)
Bow (mm)
Twist (mm)
Flange Width (mm)
Flange Width Near (mm)
Lip Length Far (mm)
Lip Length Near (mm)
Ink Jet Label (clear and legible?)
ICC ES Number (correct?)
Operator's Initials
Instructions: ALL tests must be completed at the following times: 1 - At the start of each production shift (i.e., the first piece manufactured), 2 - at the completion of any machine adjustments, 3 - at the start and middle of each coil Quality Assurance Manager to review all records to ensure compliance - If any profile measurement falls outside given tolerances, stop production, isolate non-conforming components and re calibrate machine before re-test - - If profile measurements continue to fall outside of given tolerances, immediately notify Quality Assurance Manager - If steel coil thickness measurement is less than Minimum Thickness, complete Standard Record 103 - Steel Coil Thickness Inspection Log ALL Production Personnel must be fully trained in correct testing method as per SOP Daily Production Log (Record 102)
Offsitek Quality Assurance Manager (or his/her designee) (Signature):
Date Reviewed:
Dimension Measured | Upper / Lower Limits (500mm Test Stick) 350 Profile |  | Upper / Lower Limits (500mm Test Stick) 362 Profile |  | Upper / Lower Limits (500mm Test Stick) 600 Profile
For Reference (mm)
Part Length (mm) | 502.38 | 497.62 | 502.38 | 497.62 | 502.38 | 497.62
Web Depth (mm) | 89.79 | 88.21 | 92.865 | 91.285 | 153.19 | 151.61
Flare (mm) | 1.59 | -1.59 | 0.79 | -0.79 | 0.79 | -0.79
Overbend (mm) | 1.59 | -1.59 | 0.79 | -0.79 | 0.79 | -0.79
Hole Center Width (mm) | 45.59 | 42.41 | TBD | TBD | TBD | TBD
Hole Center Length (mm) | 256.35 | 243.65 | 250.79 | 249.21 | 250.79 | 249.21
Crown (mm) | 1.59 | -1.59 | 0.79 | -0.79 | 0.79 | -0.79
Camber (mm) | 0.52 | -0.52 | 0.79 | -0.79 | 0.79 | -0.79
Bow (mm) | 0.52 | -0.52 | 0.79 | -0.79 | 0.79 | -0.79
Twist (mm) | 1.3 | -1.3 | 0.79 | -0.79 | 0.79 | -0.79
Flange Width (mm) | 44.455 | 39.685 | 44.18 | 39.41 | 43.99 | 42.41
Flange Width Near (mm) | 41.18 | 36.41 | 44.18 | 39.41 | 40.89 | 39.31
Lip Length Far (mm) | 15.88 | 11.91 | 13.49 | 11.91 | 13.49 | 11.91
Lip Length Near (mm) | 15.88 | 11.91 | 13.49 | 11.91 | 13.49 | 11.91